## Sheet1
ENTER DATA IN THESE COLUMNS ONLY |  |  |  |  | NO ENTRIES IN THESE COLUMNS
| Starting | Final | Total Protein | Total Protein |  | Total Protein
Sample | Volume | Volume | Start Conc. | Final Conc. | Conc | Theoretical | %
Number | (mL) | (µL) | (mg/dL) | (g/dL) | Factor | (g/dL) | Recovery
1 | 6 | 50 | 30 | 3.2 | 120 | 3.6 | 88.89%
2 | 6 | 200 | 100 | 2.5 | 30 | 3 | 83.33%
3 | 6 | 30 | 18 | 3.2 | 200 | 3.6 | 88.89%
4 | 6 | 100 | 40 | 1.9 | 60 | 2.4 | 79.17%
[6 empty] | AVERAGE RECOVERY = | 85.07%
NOTES: | Measure the total Starting Volume and Final Volume after concentration.
Be sure to extract all of the concentrate for an accurate Final Volume measurement.
Enter these numbers and the Concentration Factor will be calculated.
Measure the total Starting Total Protein (TP) and Final TP after concentration.
Starting TP is in mg/dL and Final TP is in g/dL.
Enter these numbers and each Recovery % will be calculated with the average.